## Sheet1
ESP32-S3-WROOM-1U-N16R8
Pin No. | Module pin | GPIO / signal | Internal / default function | Key remarks |  | device
1 | GND | GND | Ground | Power ground
2 | 3V3 | 3V3 | Power input | Module supply 3.0–3.6 V
3 | EN | EN | Chip enable/reset | Must not float |  | RESET_PB
4 | IO4 | GPIO4 | RTC_GPIO4, TOUCH4, ADC1_CH3 | Good general GPIO / I2C / camera SCCB | CAMERA_SIOD | CAMERA
5 | IO5 | GPIO5 | RTC_GPIO5, TOUCH5, ADC1_CH4 | Good general GPIO / I2C / camera SCCB | CAMERA_SIOC | CAMERA
6 | IO6 | GPIO6 | RTC_GPIO6, TOUCH6, ADC1_CH5 | General GPIO | CAMERA_VSYNC | CAMERA
7 | IO7 | GPIO7 | RTC_GPIO7, TOUCH7, ADC1_CH6 | General GPIO | CAMERA_HREF | CAMERA
8 | IO15 | GPIO15 | RTC_GPIO15, XTAL_32K_P, ADC2_CH4 | General GPIO / camera XCLK | CAMERA_XCLK | CAMERA
9 | IO16 | GPIO16 | RTC_GPIO16, XTAL_32K_N, ADC2_CH5 | General GPIO | CAMERA_D7 | CAMERA
10 | IO17 | GPIO17 | RTC_GPIO17, ADC2_CH6 | General GPIO | CAMERA_D6 | CAMERA
11 | IO18 | GPIO18 | RTC_GPIO18, ADC2_CH7 | General GPIO | CAMERA_D5 | CAMERA
12 | IO8 | GPIO8 | RTC_GPIO8, TOUCH8, ADC1_CH7 | General GPIO | CAMERA_D2 | CAMERA
13 | IO19 | GPIO19 | USB_D-, RTC_GPIO19, ADC2_CH8 | Keep for USB if needed | USB_D- | USB
14 | IO20 | GPIO20 | USB_D+, RTC_GPIO20, ADC2_CH9 | Keep for USB if needed | USB_D+ | USB
15 | IO3 | GPIO3 | RTC_GPIO3, TOUCH3, ADC1_CH2 | Strapping pin, use carefully | optional | MAX17055_ALERT
16 | IO46 | GPIO46 | GPIO46 | Strapping pin, use carefully | SHUTDN_CTRL | SHUTDN_CTRL
17 | IO9 | GPIO9 | RTC_GPIO9, TOUCH9, ADC1_CH8 | General GPIO | CAMERA_D1 | CAMERA
18 | IO10 | GPIO10 | RTC_GPIO10, TOUCH10, ADC1_CH9 | General GPIO | CAMERA_D3 | CAMERA
19 | IO11 | GPIO11 | RTC_GPIO11, TOUCH11, ADC2_CH0 | General GPIO | CAMERA_D0 | CAMERA
20 | IO12 | GPIO12 | RTC_GPIO12, TOUCH12, ADC2_CH1 | General GPIO | CAMERA_D4 | CAMERA
21 | IO13 | GPIO13 | RTC_GPIO13, TOUCH13, ADC2_CH2, FSPIQ/FSPIIO7 | General GPIO / SPI | CAMERA_PCLK | CAMERA
22 | IO14 | GPIO14 | RTC_GPIO14, TOUCH14, ADC2_CH3, FSPIWP/FSPIDQS | General GPIO / SPI | HX711_SCK | HX711
23 | IO21 | GPIO21 | RTC_GPIO21, GPIO21 | General GPIO | HX711_DOUT | HX711
24 | IO47 | GPIO47 | SPICLK_P_DIFF, GPIO47 | General GPIO; on R16V modules it becomes 1.8 V, not on N16R8 | TFT_CS | TFT
25 | IO48 | GPIO48 | SPICLK_N_DIFF, GPIO48 | General GPIO; same note as above | SDCARD_CS | SDCARD
26 | IO45 | GPIO45 | GPIO45 | Strapping pin, use carefully | MCP23017 INTA | MCP23017 INTA
27 | IO0 | GPIO0 | RTC_GPIO0, GPIO0 | Boot strapping pin |  | Boot_PB
28 | IO35 | GPIO35 | SPIIO6, FSPID | Not available on N16R8 due to Octal PSRAM | PSRAM | PSRAM
29 | IO36 | GPIO36 | SPIIO7, FSPICLK | Not available on N16R8 due to Octal PSRAM | PSRAM | PSRAM
30 | IO37 | GPIO37 | SPIDQS, FSPIQ | Not available on N16R8 due to Octal PSRAM | PSRAM | PSRAM
31 | IO38 | GPIO38 | GPIO38, FSPIWP | Good general GPIO | SD_MMC_CMD / SPI_MOSI | SDCARD
32 | IO39 | GPIO39 | MTCK, CLK_OUT3 | Good general GPIO | SD_MMC_CLK / SPI_SCLK | SDCARD
33 | IO40 | GPIO40 | MTDO, CLK_OUT2 | Good general GPIO | SD_MMC_D0 / MISO | SDCARD
34 | IO41 | GPIO41 | MTDI, CLK_OUT1 | Good general GPIO | I2C_SCL | I2C
35 | IO42 | GPIO42 | MTMS | Good general GPIO | I2c_SDA | I2C
36 | RXD0 | GPIO44 | U0RXD, CLK_OUT2 | Default UART0 RX | U0RXD | UART0
37 | TXD0 | GPIO43 | U0TXD, CLK_OUT1 | Default UART0 TX | U0TXD | UART0
38 | IO2 | GPIO2 | RTC_GPIO2, TOUCH2, ADC1_CH1 | Good general GPIO | LDR | ADC
39 | IO1 | GPIO1 | RTC_GPIO1, TOUCH1, ADC1_CH0 | Good general GPIO | Battery_Voltage | ADC
40 | GND | GND | Ground | Power ground
41 | EPAD | EPAD | Ground | Connect to GND
I2C-Port EX (MCP23017)
Pin No. | Pin name | Pin name | Function | KEY Remarks
1 | GPA0 | GPA0 | Port A bit 0 | General-purpose I/O | KEY_OK | menu
2 | GPA1 | GPA1 | Port A bit 1 | General-purpose I/O | KEY_UP | menu
3 | GPA2 | GPA2 | Port A bit 2 | General-purpose I/O | KEY_DOWN | menu
4 | GPA3 | GPA3 | Port A bit 3 | General-purpose I/O | PIR_SENSOR | sensor
5 | GPA4 | GPA4 | Port A bit 4 | General-purpose I/O | POWER_ON_PB | power input
6 | GPA5 | GPA5 | Port A bit 5 | General-purpose I/O | KEY_OK_LED | menu
7 | GPA6 | GPA6 | Port A bit 6 | General-purpose I/O | KEY_UP_LED | menu
8 | GPA7 | GPA7 | Port A bit 7 | General-purpose I/O | KEY_DOWN_LED | menu
9 | VSS | VSS | Ground | Connect to GND
10 | VDD | VDD | Supply | 1.8 V to 5.5 V supported by the family; check your exact part/voltage design in the datasheet (Microchip)
11 | NC | NC | No connect | Leave unconnected
12 | SCL | SCL | I2C clock | Connect to MCU I2C SCL
13 | SDA | SDA | I2C data | Connect to MCU I2C SDA
14 | NC | NC | No connect | Leave unconnected
15 | A0 | A0 | I2C address select bit 0 | Used with A1/A2 to set address
16 | A1 | A1 | I2C address select bit 1 | Used with A0/A2 to set address
17 | A2 | A2 | I2C address select bit 2 | Used with A0/A1 to set address
18 | RESET | RESET | Hardware reset | Active low; pull up if not driven
19 | INTB | INTB | Interrupt output for Port B | Can be used separately or mirrored
20 | INTA | INTA | Interrupt output for Port A | Can be used separately or mirrored
21 | GPB0 | GPB0 | Port B bit 0 | General-purpose I/O | TFT_DC | TFT
22 | GPB1 | GPB1 | Port B bit 1 | General-purpose I/O | TFT_RST | TFT
23 | GPB2 | GPB2 | Port B bit 2 | General-purpose I/O | TFT_BL_EN | TFT
24 | GPB3 | GPB3 | Port B bit 3 | General-purpose I/O | IR_CUT_CTRL1 | CAMERA
25 | GPB4 | GPB4 | Port B bit 4 | General-purpose I/O | IR_CUT_CTRL2 | CAMERA
26 | GPB5 | GPB5 | Port B bit 5 | General-purpose I/O | CAMERA_RESET | CAMERA
27 | GPB6 | GPB6 | Port B bit 6 | General-purpose I/O | CAMERA_POWER | CAMERA
28 | GPB7 | GPB7 | Port B bit 7 | General-purpose I/O | BUZZER_CTRL | output